## Test Items
Requirement ID | Feature | Sub Feature | Feature Description | Test Case | Verification Goal | Criteria Pass Fail | Test Type | Coverage Method | link To Coverage
| CVFPU must provide correct reponse to requester | CVFPU single operation test | Test setup - Generate randomly a floating-point operation (FADD, FSUB, FMUL, ...) - Randomly determine whether reset_on_the_fly and flush_on_the_fly will be enabled for this test. Scenario - Generate and send num_txns randomized requests to the DUT * All remaining request fields (operands, format, rounding mode) are randomized per transaction * Random delay is inserted between two consecutive requests to stess timing and backpressure handling - If flush_on_the_fly flag is set, issue a single randomly-timed flush pulse during the test - If reset_on_the_fly flag is set, issue multiple randomly-timed resets throughout the test | fpu_single_op_test | * DUT correctly computes result of floating point operation and generates the correct exception flags * DUT correclty handles flush and reset events, without deadlock or protocol violations. * No data corruption or unexpected responses occur after flush/reset events | Check in the scoreboard for UVM_ERROR or Assertion fails during a run
|  | CVFPU single operation group test | Test setup - Generate randomly an operation group (ADDMUL, DIVSQRT, NONCOMP, CONV) - Randomly determine whether reset_on_the_fly and flush_on_the_fly will be enabled for this test. Scenario - Generate and send num_txns randomized requests to the DUT * All remaining request fields (operation, operands, format, rounding mode) are randomized per transaction. The generated operations are the ones associated to the operation group * Random delay is inserted between two consecutive requests to stess timing and backpressure handling - If flush_on_the_fly flag is set, issue a single randomly-timed flush pulse during the test - If reset_on_the_fly flag is set, issue multiple randomly-timed resets throughout the test | fpu_op_group_test | * DUT correctly computes result of floating point operation and generates the correct exception flags * DUT correclty handles flush and reset events, without deadlock or protocol violations. * No data corruption or unexpected responses occur after flush/reset events * Stress each operation group | Check in the scoreboard for UVM_ERROR or Assertion fails during a run
|  | CVFPU fully random test | Test setup - Randomly determine whether reset_on_the_fly and flush_on_the_fly will be enabled for this test. Scenario - Generate and send num_txns randomized requests to the DUT * All request fields (operation, operands, format, rounding mode) are randomized per transaction. * Random delay is inserted between two consecutive requests to stess timing and backpressure handling - If flush_on_the_fly flag is set, issue a single randomly-timed flush pulse during the test - If reset_on_the_fly flag is set, issue multiple randomly-timed resets throughout the test | fpu_random_test | * DUT correctly computes result of floating point operation and generates the correct exception flags * DUT correclty handles flush and reset events, without deadlock or protocol violations. * No data corruption or unexpected responses occur after flush/reset events | Check in the scoreboard for UVM_ERROR or Assertion fails during a run
|  | CVFPU single operation single format test | Test setup - Generate randomly a format (FP64, FP32, FP16, …) - Generate randomly a floating-point operation (FADD, FSUB, FMUL, ...) - Randomly determine whether reset_on_the_fly and flush_on_the_fly will be enabled for this test. Scenario - Generate and send num_txns randomized requests to the DUT * All remaining request fields (operands and rounding mode) are randomized per transaction * Random delay is inserted between two consecutive requests to stess timing and backpressure handling - If flush_on_the_fly flag is set, issue a single randomly-timed flush pulse during the test - If reset_on_the_fly flag is set, issue multiple randomly-timed resets throughout the test | fpu_fmt_single_op_test | * DUT correctly computes result of floating point operation and generates the correct exception flags * DUT correclty handles flush and reset events, without deadlock or protocol violations. * No data corruption or unexpected responses occur after flush/reset events * DUT handles properly specificities related to a format | Check in the scoreboard for UVM_ERROR or Assertion fails during a run
|  | CVFPU single format single operation group test | Test setup - Generate randomly a format (FP64, FP32, FP16, …) - Generate randomly an operation group (ADDMUL, DIVSQRT, NONCOMP, CONV) - Randomly determine whether reset_on_the_fly and flush_on_the_fly will be enabled for this test. Scenario - Generate and send num_txns randomized requests to the DUT * All remaining request fields (operation, operands, rounding mode) are randomized per transaction. The generated operations are the ones associated to the operation group * Random delay is inserted between two consecutive requests to stess timing and backpressure handling - If flush_on_the_fly flag is set, issue a single randomly-timed flush pulse during the test - If reset_on_the_fly flag is set, issue multiple randomly-timed resets throughout the test | fpu_fmt_op_group_test | * DUT correctly computes result of floating point operation and generates the correct exception flags * DUT correclty handles flush and reset events, without deadlock or protocol violations. * No data corruption or unexpected responses occur after flush/reset events * DUT handles properly specificities related to a format * Stress each operation group * DUT handles properly specificities related to a format | Check in the scoreboard for UVM_ERROR or Assertion fails during a run
|  | CVFPU single format random test | Test setup - Generate randomly a format (FP64, FP32, FP16, …) - Randomly determine whether reset_on_the_fly and flush_on_the_fly will be enabled for this test. Scenario - Generate and send num_txns randomized requests to the DUT * All request fields (operation, operands, rounding mode) are randomized per transaction. * Random delay is inserted between two consecutive requests to stess timing and backpressure handling - If flush_on_the_fly flag is set, issue a single randomly-timed flush pulse during the test - If reset_on_the_fly flag is set, issue multiple randomly-timed resets throughout the test | fpu_fmt_random_test | * DUT correctly computes result of floating point operation and generates the correct exception flags * DUT correclty handles flush and reset events, without deadlock or protocol violations. * No data corruption or unexpected responses occur after flush/reset events * DUT handles properly specificities related to a format | Check in the scoreboard for UVM_ERROR or Assertion fails during a run
| TOP coverage | Synchronous reset: flush_i | Check that flush is asserted 2 buckets 0/1
|  | Floating-point operation: fpu_data_i.operation | Cover all valid floating-point operations Buckets:
|  | Operand fpu_data_i.operand_a | * Cover all sign values: 0, 1 => 2 buckets * Cover all special values: sNaN, qNaN, info, zero, subnormals => 5 buckets * Cover that every bit of of the exponent field toggles 0/1,max(FF..F) and min(00…0) values => (2*exponent_size+2) buckets * Cover that every bit of of the matissa field toggles 0/1,max(FF..F) and min(00…0) values => (2*exponent_size+2) buckets
|  | Operand fpu_data_i.operand_b | Same as operand_a
|  | Immediate field fpu_data_i.imm | Same as operand_a
|  | Request transaction ID fpu_data_i.trans_id | Cover all possible values Buckets: 2^(CVA6Cfg.TRANS_ID_BITS)
|  | Floating point format fpu_fmt_i | Cover all supported formats: FP32, FP64, FP16, FP8, FP16ALT Buckets: 5
Vectorial operation rounding mode fpu_frm_i
|  | Rounding mode fpu_rm_i | Cover all supported rounding modes: RNE, RTZ, RDN, RUP, RMM, ROD Buckets: 6
|  | Response transaction ID fpu_trans_id_o | Cover all possible values Buckets: 2^(CVA6Cfg.TRANS_ID_BITS)
|  | Result status flags fpu_exception_o.cause | Cover all possible values: NV, DZ, OF, UF, NX Buckets: 5